## power-extender_bom_1
Item # | Designator | Quantity | Manufacturer | Manufacturer Part # | Description / Value | Distributor | Distributor part # | Package / Footprint | Type | Notes | Unit price 3sets |  | NOTE
1 | C11, C21, C31, C41 | 4 | Any | TBD | CAP CER 100PF MAX. 5% MIN. 10V 0805 SMD | Any | TBD | SMD 0805 | SMD | OK | 0.055 | 0.66 | CL21C101JBANNNC(CAP CER 100PF 50V C0G/NP0 0805),ok？
2 | C1, C2, C12, C22, C32, C42 | 6 | Any | TBD | CAP CER 100NF MAX. 5% MIN. 10V 0805 SMD | Any | TBD | SMD 0805 | SMD | OK | 0.105 | 1.89 | CC0805JRX7R9BB104(CAP CER 0.1UF 50V X7R 0805),ok？
3 | D12, D22, D32, D42 | 4 | Shikues | 1N4007F | DIODE 1N4007 SMAF | LCSC | C110856 | SMAF | SMD |  | 0.055 | 0.66
4 | D11, D21, D31, D41 | 4 | Everlight Elec | 17-21SURC/S530-A3/TR8 | LED RED 2V 0805 SMD | LCSC | C72037 | SMD 0805 | SMD |  | 0.105 | 1.26
5 | J1, J2, J3, J4 | 4 | Any | TBD | CONN JST-XH PITCH-2.50MM VERTICAL MALE 5 PIN | Any | TBD | Through Hole | PTH | OK, Must use PCB Rev 1.1 | 0.21 | 2.52 | XH2.54mm 5p male socket, 180 degree in vertical,ok?
6 | J11, J21, J31, J41 | 4 | Ningbo Kangnex Elec | WJ128V-5.0-3P | CONN SCREW TERMINAL PITCH-5.0MM 3 PIN 20A | LCSC | C8270 | Through Hole | PTH |  | 0.195 | 2.34
7 | K11, K21, K31, K41 | 4 | Ningbo Songle Relay | SRD-05VDC-SL-C | RELAY SEALED SENSITIVE 5V 10A | LCSC | C35449 | Through Hole | PTH |  | 0.398 | 4.776
8 | Q1, Q2 | 2 | Shikues | BSS138 | MOSFET N-CH SOT-23-3 | LCSC | C112239 | SOT-23-3 | SMD |  | 0.125 | 0.75
9 | Q11, Q21, Q31, Q41 | 4 | Nexperia | PMBT3904,215 | BJT NPN SOT-23-3 | LCSC | C8667 | SOT-23-3 | SMD |  | 0.325 | 3.9
10 | R14, R24, R34, R44 | 4 | Any | TBD | RES 100 OHM MAX. 1% MIN. 1/8W 0805 SMD | Any | TBD | SMD 0805 | SMD | OK | 0.055 | 0.66 | RC0805FR-07100RL(RES SMD 100 OHM 1% 1/8W 0805),ok？
11 | R11, R12, R21, R22, R31, R32, R41, R42 | 8 | Any | TBD | RES 200 OHM MAX. 1% MIN. 1/8W 0805 SMD | Any | TBD | SMD 0805 | SMD | OK | 0.055 | 1.32 | RC0805FR-07200RL(RES SMD 200 OHM 1% 1/8W 0805),ok？
12 | R1, R13, R23, R33, R43 | 5 | Any | TBD | RES 1K OHM MAX. 1% MIN. 1/8W 0805 SMD | Any | TBD | SMD 0805 | SMD | OK | 0.055 | 0.825 | RC0805FR-071KL(RES SMD 1K OHM 1% 1/8W 0805),ok？
13 | R2, R3, R4, R5, R15, R25, R35, R45 | 8 | Any | TBD | RES 10K OHM MAX. 1% MIN. 1/8W 0805 SMD | Any | TBD | SMD 0805 | SMD | OK | 0.055 | 1.32 | RC0805FR-0710KL(RES SMD 10K OHM 1% 1/8W 0805),ok？
14 | U1, U3 | 2 | Texas Instruments | ADS1115IDGSR | IC I2C 4 CH ADC VSSOP-10 | LCSC | C37593 | VSSOP-10 | SMD |  | 5.398 | 32.388
15 | U12, U22, U32, U42 | 4 | Cross Chip | CC6902SO-10A | IC CURRENT SENSOR 5V 10A SOP-8 | LCSC | C350865 | SOP-8 | SMD |  | 1.05 | 12.6
16 | U11, U21, U31, U41 | 4 | Sharp Microelectronics | PC817X2CSP9F | IC OPTOCOUPLER SMD-4 | LCSC | C66405 | SMD-4 | SMD |  | 0.15 | 1.8
17 | U2 | 1 | NXP Semicon | PCA9557PW,118 | IC I2C 8 CH IO EXPANDER TSSOP-16 | LCSC | C141380 | TSSOP-16 | SMD |  | 0.825 | 2.475
7-10work days
Per Manufacturer Part #
[10 empty] | OK |  | 72.144