## power-extender_bom_1
Order:
Item # | Designator | Quantity | Manufacturer | Manufacturer Part # | Description / Value | Distributor | Distributor part # | Package / Footprint | Type | Notes
1 | C11, C21, C31, C41 | 4 | Any | TBD | CAP CER 100PF MAX. 5% MIN. 10V 0805 SMD | Any | TBD | SMD 0805 | SMD
2 | C1, C2, C12, C22, C32, C42 | 6 | Any | TBD | CAP CER 100NF MAX. 5% MIN. 10V 0805 SMD | Any | TBD | SMD 0805 | SMD
3 | D12, D22, D32, D42 | 4 | Shikues | 1N4007F | DIODE 1N4007 SMAF | LCSC | C110856 | SMAF | SMD
4 | D11, D21, D31, D41 | 4 | Everlight Elec | 17-21SURC/S530-A3/TR8 | LED RED 2V 0805 SMD | LCSC | C72037 | SMD 0805 | SMD
5 | J1, J2, J3, J4 | 4 | TBD | TBD | CONN JST-XH PITCH-2.50MM VERTICAL MALE 5 PIN | Any | TBD | Through Hole | THT
6 | J11, J21, J31, J41 | 4 | Ningbo Kangnex Elec | WJ128V-5.0-3P | CONN SCREW TERMINAL PITCH-5.0MM 3 PIN 20A | LCSC | C8270 | Through Hole | THT
7 | K11, K21, K31, K41 | 4 | Ningbo Songle Relay | SRD-05VDC-SL-C | RELAY SEALED SENSITIVE 5V 10A | LCSC | C35449 | Through Hole | THT
8 | Q1, Q2 | 2 | Shikues | BSS138 | MOSFET N-CH SOT-23-3 | LCSC | C112239 | SOT-23-3 | SMD
9 | Q11, Q21, Q31, Q41 | 4 | Nexperia | PMBT3904,215 | BJT NPN SOT-23-3 | LCSC | C8667 | SOT-23-3 | SMD
10 | R14, R24, R34, R44 | 4 | Any | TBD | RES 100 OHM MAX. 1% MIN. 1/8W 0805 SMD | Any | TBD | SMD 0805 | SMD
11 | R11, R12, R21, R22, R31, R32, R41, R42 | 8 | Any | TBD | RES 200 OHM MAX. 1% MIN. 1/8W 0805 SMD | Any | TBD | SMD 0805 | SMD
12 | R1, R13, R23, R33, R43 | 5 | Any | TBD | RES 1K OHM MAX. 1% MIN. 1/8W 0805 SMD | Any | TBD | SMD 0805 | SMD
13 | R2, R3, R4, R5, R15, R25, R35, R45 | 8 | Any | TBD | RES 10K OHM MAX. 1% MIN. 1/8W 0805 SMD | Any | TBD | SMD 0805 | SMD
14 | U1, U3 | 2 | Texas Instruments | ADS1115IDGSR | IC I2C 4 CH ADC VSSOP-10 | LCSC | C37593 | VSSOP-10 | SMD
15 | U12, U22, U32, U42 | 4 | Cross Chip | CC6902SO-10A | IC CURRENT SENSOR 5V 10A SOP-8 | LCSC | C350865 | SOP-8 | SMD
16 | U11, U21, U31, U41 | 4 | Sharp Microelectronics | PC817X2CSP9F | IC OPTOCOUPLER SMD-4 | LCSC | C66405 | SMD-4 | SMD
17 | U2 | 1 | NXP Semicon | PCA9557PW,118 | IC I2C 8 CH IO EXPANDER TSSOP-16 | LCSC | C141380 | TSSOP-16 | SMD
| Number of unique parts: | 17
| Number of SMT parts: | 60
| Number of BGA/QFP parts: | 0
| Number of Through-Hole parts: | 12